## Specs
| PT6A | Magni 350 | Magni 650 | ` | 3 Blade Prop | 4 blade Prop
Weight (kg) | 160 | 111.5 | 220 | Weight (lbs) | 155.7 | 117
Weight (lb) | 350 | 245.8 | 440.9 | Weight (kg) | 70.6243 | 53.0703
Full/battery weight (kg) |  |  |  | Diameter (in) | 106 | 98
Full/battery weight (lb)
Power (kW) | 447-503 | 350 | 640 |  | Fuel | Note: Fuel storred in wings, so can't save weight there
SHP | 675 | 450 | 850 | Gallons | 335.6
Torque (NM) |  | 1600 | 3200 | Weight (lbs) | 2248.52
Efficiency |  | 73 | 73 | Weight (kg) | 1019.9115

## Weight Breakdown
| PT6A | Magni 350 | Magni 650 | Passenger Number | Magni 350 Batteries (kg) | Magni 650 Batteries (kg)
Max weight (kg) | 3980.273 | 3855.5 | 3855.5 | 1 | 1866.2052 | 1734.1184
engine + controller (kg) | 160 | 135.0868 | 267.1736 | 2 | 1750.1352 | 1618.0484
Propeller (kg) | 70.6243 | 53.0703 | 53.0703 | 3 | 1634.0652 | 1501.9784
Empty weight (kg) | 2122.812 | 1995.6248 | 2107.3116 | 4 | 1517.9952 | 1385.9084
Empty weight w/o engine, unusable fuel, propeller and seats (kg) | 1685.0677 | 1685.0677 | 1685.0677 | 5 | 1401.9252 | 1269.8384
Useful load (kg) | 2064.581 | 1982.2752 | 1850.1884 | 6 | 1285.8552 | 1153.7684
fuel/batteries (kg) | 1019.9115 | 1285.8552 | 1269.8384 | 7 | 1169.7852 | 1037.6984
Passengers + pilot | 9 | 6 | 5 | 8 | 1053.7152 | 921.6284
Seats (kg) | 20.4 | 20.4 | 20.4 | 9 | 937.6452 | 805.5584
Passenger + luggage (kg) | 95.67 | 95.67 | 95.67
Passengers + Seats total (kg) | 1044.63 | 696.42 | 580.35
Total | 3980.2335 | 3855.5 | 3855.5

## Energy Consumption
| PT6A | Magni 350 | Magni 650 |  | PT6A | Magni 350 | Magni 650 |  | Magni 350 | Magni 650
Takeoff |  |  |  | Cruise |  |  |  | Total Energy Consumption (kWh) |  | 246.8776
Power (kW) | 503 | 350 | 640 | Cruise Power(kW) | 345.444 | 345.444 | 345.444 | Total Battery Energy (kWh) |  | 336.497
V (ft/s) | 143.464 | 143.464 | 143.464 | RPM | 1900 | 1900 | 1900 | Total Battery Mass (kg) |  | 1269.8
distance (ft) | 2420 | 3477.8857 | 1901.9688 | Torque (lbs ft) | 1280 | 1280 | 1280 | Total time (min) |  | 25.7909
Time (s) | 33.7367 | 48.4844 | 26.5149 | Cruise Speed (ft/s) | 307.181 | 307.181 | 307.181 | Total distance (km) |  | 144.8861
Energy consumption (kWh) | 4.7138 | 4.7138 | 4.7138 | time (h) | 5.1 |  | 0.18472
Battery Energy needed (kWh) | N/A | 6.4572 | 6.4572 | distance (km) | 1679.764 |  | 62.2635
Battery mass (kg) | N/A | 24.3668 | 24.3668 | Power Consumption (kWh) | 1761.7645 |  | 63.8116
Climb |  |  |  | Battery Energy needed (kWh) | N/A |  | 87.4132
SHP (hp) | 675 | 450 | 850 | Battery mass (kg) | N/A |  | 329.861
Power (kW) | 503 | 350 | 640 | Descent
Weight of Aircraft (lbs) | 8750 | 8500 | 8500 | Cruise Power(kW) | 345.444 | 280 | 345.444
Propeller efficiency | 0.85 | 0.85 | 0.85 | Time to descend (min) | 13.1579 | 250.9225 | 7.3537
Excess Horseppower (hp) | 237.0766 | 12.0766 | 412.0766 | x distance (km) | 73.9174 |  | 41.3113
Rate of Climb (FPM) | 760 | 39.8529 | 1359.8529 | Power Consumption (kWh) | 75.7553 | 1170.9717 | 42.3384
Time to 10000 ft (min) | 13.1579 | 250.9225 | 7.3537 | Battery Energy needed (kWh) | N/A | 1604.0708 | 57.9978
x distance (km) | 73.9174 |  | 41.3113 | Battery mass (kg) | N/A | 6053.0975 | 218.8597
Power Consumption (kWh) | 110.307 | 1463.7146 | 78.4399 | Holding
Battery Energy needed (kWh) | N/A | 2005.0885 | 107.4519 | time (min) | N/A |  | 10
Battery mass (kg) | N/A | 7566.3719 | 405.4787 | Power Consumption (kWh) | N/A |  | 57.574
|  |  |  | Battery Energy needed (kWh) | N/A |  | 77.1769
|  |  |  | Battery mass (kg) | N/A |  | 291.2338